## Foglio1
Domanda | Risposta | Pagina
Qual'è la distanza minima tra il fronte del rotabile e la posizione dell'antenna Eurobalise? | The antenna shall be placed such that the Reference Mark of the balise antenna lies: • between 2m from the front of the engine and the 1st axle : The minimum value of 2m shall be ensured taking into account dynamic effects of the coupling | 20
Cosa si intende come "last switchable balise"? | The «last switchable balise» of a balise group refers to the last encountered switchable balise with regards to the balise group crossing direction. | 12
Come si misura la distanza tra due BG consecutivi? | Distance between balise groups is by definition the distance between closest balises of the two groups (i.e. between the Balise Reference Mark of the last one of the first group and the Balise Reference Mark of the first one of the second group). | 12
Che differenza c'è tra la distanza tra due BG consecutivi e la distanza di linking? | Note: This convention should not be mixed up with the distance used in the linking information (i.e. between the Balise Reference Mark of the balise with N_PIG variable = 0 of the first group and the Balise Reference Mark of the balise with N_PIG variable = 0 of the second group); see following figure [...] | 12
Quali sono le regole di installazione per le balise? | SUBSET-036 ❑ Section 4.2.5: Cross-talk protection ❑ Section 5.2 : Balise air gap interface ❑ Section 5.6.2 : Installation requirements for balises ❑ Section 5.6.3: Distance between balises ❑ Section 5.7: Environmental Conditions | 12