## Sheet1
Domanda | Risposta | Pagina | Risposta RAG | Paragrafo Fonte RAG
Qual'è la distanza minima tra il fronte del rotabile e la posizione dell'antenna Eurobalise? | The antenna shall be placed such that the Reference Mark of the balise antenna lies: • between 2m from the front of the engine and the 1st axle : The minimum value of 2m shall be ensured taking into account dynamic effects of the coupling | 20 | La distanza minima tra il fronte del rotabile e la posizione dell'antenna Eurobalise è di **2 metri**. | "The aim of the minimum distance of 2m to train front is : min2m min2m - to avoid an antenna receiving a telegram from a balise energised by another antenna - to avoid a balise energised by one antenna perturbing the transmission of an adjacent antenna."
Cosa si intende come "last switchable balise"? | The «last switchable balise» of a balise group refers to the last encountered switchable balise with regards to the balise group crossing direction. | 12 | INFORMAZIONE NON PRESENTE | Fonte non formattata correttamente
Come si misura la distanza tra due BG consecutivi? | Distance between balise groups is by definition the distance between closest balises of the two groups (i.e. between the Balise Reference Mark of the last one of the first group and the Balise Reference Mark of the first one of the second group). | 12 | INFORMAZIONE NON PRESENTE | Fonte non formattata correttamente
Che differenza c'è tra la distanza tra due BG consecutivi e la distanza di linking? | Note: This convention should not be mixed up with the distance used in the linking information (i.e. between the Balise Reference Mark of the balise with N_PIG variable = 0 of the first group and the Balise Reference Mark of the balise with N_PIG variable = 0 of the second group); see following figure [...] | 12 | La distanza tra due Balise Group (BG) consecutivi è una misura diversa dalla distanza di linking. La distanza di linking è definita come lo spazio compreso fra il Balise Reference Mark della balise con variabile N_PIG = 0 del primo gruppo e il Balise Reference Mark della balise con N_PIG = 0 del secondo gruppo; non deve essere confusa con la distanza normale tra BG consecutivi. | "Note: This convention should not be mixed up with the distance used in the linking information (i.e. between the Balise Reference Mark of the balise with N\_PIG variable = 0 of the first group and the Balise Reference Mark of the balise with N\_PIG variable = 0 of the second group); see following figure"
Quali sono le regole di installazione per le balise? | SUBSET-036 ❑ Section 4.2.5: Cross-talk protection ❑ Section 5.2 : Balise air gap interface ❑ Section 5.6.2 : Installation requirements for balises ❑ Section 5.6.3: Distance between balises ❑ Section 5.7: Environmental Conditions | 12 | Le regole di installazione delle balise previste nel Subset‑036 includono: * **Tolleranze laterali e angolari** per la posa delle balise (sezione 4.1.1.8). * **Regole per l’installazione in curve strette**, con riferimento alla sezione 5.6.5 del Subset‑036 (sezione 4.1.1.9). * **Limite di numero di balise** che possono essere elaborate a bordo: nella distanza percorsa dal treno in 0,8 s alla velocità massima della linea non devono essere rilevate più di 8 balise (sezione 4.1.1.6). * **Posizionamento delle balise** relative a segnali con informazioni commutate: una balise posta a valle della posizione operativa di arresto non può trovarsi a più di 0,7 m dal punto di arresto (regola indicata nella tabella). | "## 4.1.1.8 Lateral and angular tolerances for balise installation Rule Reminder: the rules of the reference below must be respected. Reference Subset-036 section 5.6.2.3 ## 4.1.1.9 Rules for balise installation in narrow curves ¦ Rule ¦ Reminder: the rules of the reference below must be respected regards the installation of Eurobalises in horizontal or vertical curves. ¦ ¦---------------¦------------------------------------------------------------------------------------------------------------------------------------------¦ ¦ Reference ¦ Subset-036 section 5.6.5 ¦ ¦ Justification ¦ - ¦ ## 4.1.1.6 Number of balises that can be processed per unit of time Rule Let 'd' be the distance run by a train at the maximum speed of the line during 0.8 s. In this distance 'd', the number of encountered balises shall not exceed 8. Note: The maximum speed of the line is the nominal line speed value (engineered SSP). Tolerances due to inaccuracy of speed measurements and speed margins before brake intervention are not to be taken into account for engineering. Reference Limitations of SUBSET-036 - section 4.2.9 must be considered Justification The rule is linked to processing of balise information on-board Remark Figure Interoperable constraints to ensure that all the balises can be processed on-board  9 balises received in window d : NOT OK  8 balises received in window d : OK ¦ Rule ¦ With regards to balises at a signal containing switched information any balise located in rear of the operational stopping location shall not be located further than 0.7m in rear of the operational stopping location. ¦"