## Sheet1
Domanda | Risposta | Pagina | Risposta RAG | Paragrafo Fonte RAG
Qual'è la distanza minima tra il fronte del rotabile e la posizione dell'antenna Eurobalise? | The antenna shall be placed such that the Reference Mark of the balise antenna lies: • between 2m from the front of the engine and the 1st axle : The minimum value of 2m shall be ensured taking into account dynamic effects of the coupling | 20 | La distanza minima tra il fronte del rotabile e la posizione dell'antenna Eurobalise è di **2 metri**. | "¦ Justification ¦ The maximum value of 12.5m has been specified to allow the use of the same antenna for both directions, on a locomotive, and to provide sufficient space to install the antenna on all different types of trains. Furthermore the aim of the minimum distance of 2m to train front is : min2m min2m - to avoid an antenna receiving a telegram from a balise energised by another antenna - to avoid a balise energised by one antenna perturbing the transmission of an adjacent antenna. ¦"
Cosa si intende come "last switchable balise"? | The «last switchable balise» of a balise group refers to the last encountered switchable balise with regards to the balise group crossing direction. | 12 | INFORMAZIONE NON PRESENTE | Fonte non formattata correttamente
Come si misura la distanza tra due BG consecutivi? | Distance between balise groups is by definition the distance between closest balises of the two groups (i.e. between the Balise Reference Mark of the last one of the first group and the Balise Reference Mark of the first one of the second group). | 12 | La distanza tra due balise (BG) consecutive si misura dal marcatore di riferimento di una balise a quello dell’altra, cioè “from reference mark to reference mark”, e il valore massimo consentito è di 12 m [1]. | "¦ Rule ¦ The maximum distance between two consecutive balises within the same group shall be 12 m from reference mark to reference mark."
Che differenza c'è tra la distanza tra due BG consecutivi e la distanza di linking? | Note: This convention should not be mixed up with the distance used in the linking information (i.e. between the Balise Reference Mark of the balise with N_PIG variable = 0 of the first group and the Balise Reference Mark of the balise with N_PIG variable = 0 of the second group); see following figure [...] | 12 | INFORMAZIONE NON PRESENTE | Fonte non formattata correttamente
Quali sono le regole di installazione per le balise? | SUBSET-036 ❑ Section 4.2.5: Cross-talk protection ❑ Section 5.2 : Balise air gap interface ❑ Section 5.6.2 : Installation requirements for balises ❑ Section 5.6.3: Distance between balises ❑ Section 5.7: Environmental Conditions | 12 | Le regole di installazione per le balise sono le seguenti: • Una balise posizionata nella parte posteriore del punto di arresto operativo non deve superare i 0,7 m rispetto a tale punto. • La distanza massima fra due balise consecutive dello stesso gruppo è di 12 m (misurata da marca di riferimento a marca di riferimento). • Se il passaggio da una sezione di rilevamento treno a quella successiva influisce sulle informazioni trasmesse da una balise commutabile, questa balise deve essere collocata almeno a 13,8 m dietro il punto in cui il dispositivo di rilevamento della sezione successiva può iniziare a rilevare il treno. | "¦ Rule ¦ With regards to balises at a signal containing switched information any balise located in rear of the operational stopping location shall not be located further than 0.7m in rear of the operational stopping location." "¦ Rule ¦ The maximum distance between two consecutive balises within the same group shall be 12 m from reference mark to reference mark." "¦ Rule ¦ If the transition from one train detection section to the following one affects the information transmitted by a switchable balise, this switchable balise shall be placed at least 13.8 m in rear of the location where the detection device of the next section may start detecting the train."