## Sheet1
Domanda | Risposta | Pagina | Risposta RAG | Paragrafo Fonte RAG
Qual'è la distanza minima tra il fronte del rotabile e la posizione dell'antenna Eurobalise? | The antenna shall be placed such that the Reference Mark of the balise antenna lies: • between 2m from the front of the engine and the 1st axle : The minimum value of 2m shall be ensured taking into account dynamic effects of the coupling | 20 | INFORMAZIONE NON PRESENTE | Fonte non formattata correttamente
Cosa si intende come "last switchable balise"? | The «last switchable balise» of a balise group refers to the last encountered switchable balise with regards to the balise group crossing direction. | 12 | Risposta: La "last switchable balise" si riferisce all'ultima balise commutabile del gruppo, che deve essere posizionata almeno 13,8 metri dietro il punto in cui il dispositivo di rilevamento della sezione successiva può iniziare a rilevare il treno, per evitare che l'antenna del treno possa ancora leggere informazioni dalla balise del blocco n mentre il treno è già nel blocco n+1. Testo Originale: "¦ Rule ¦ If the transition from one train detection section to the following one affects the information transmitted by a switchable balise, this switchable balise shall be placed at least 13.8 m in rear of the location where the detection device of the next section may start detecting the train. ¦" Testo Originale: "¦ Justification ¦ - The aim of this rule is to avoid that the antenna of the train is still able to read information coming from the balise group of block n, while the train is already detected in block n+1 (e.g. as its 1 st axle short-circuits the track circuit of block n+1). - The rule takes into account the side lobe zone of the antennas and the balises, the last switchable balise of the group is therefore to be located at least 12.5 m (= the furthest location of the antenna in rear of the 1 st axle) + 1.3 m (= side lobe zone) = 13.8 m in rear of the detection device limit (to be defined). switchable balise in rear of TC joint ¦" | Fonte non formattata correttamente
Come si misura la distanza tra due BG consecutivi? | Distance between balise groups is by definition the distance between closest balises of the two groups (i.e. between the Balise Reference Mark of the last one of the first group and the Balise Reference Mark of the first one of the second group). | 12 | Risposta: La distanza tra due balise consecutive viene misurata dal riferimento di marcia (reference mark) al riferimento di marcia del balise successivo. Testo Originale: "¦ Rule ¦ The maximum distance between two consecutive balises within the same group shall be 12 m from reference mark to reference mark. ¦" | Fonte non formattata correttamente
Che differenza c'è tra la distanza tra due BG consecutivi e la distanza di linking? | Note: This convention should not be mixed up with the distance used in the linking information (i.e. between the Balise Reference Mark of the balise with N_PIG variable = 0 of the first group and the Balise Reference Mark of the balise with N_PIG variable = 0 of the second group); see following figure [...] | 12 | INFORMAZIONE NON PRESENTE | Fonte non formattata correttamente
Quali sono le regole di installazione per le balise? | SUBSET-036 ❑ Section 4.2.5: Cross-talk protection ❑ Section 5.2 : Balise air gap interface ❑ Section 5.6.2 : Installation requirements for balises ❑ Section 5.6.3: Distance between balises ❑ Section 5.7: Environmental Conditions | 12 | Risposta: Le regole di installazione per le balise sono definite nel riferimento Subset-036, sezioni 5.6.2.3 per le tolleranze laterali e angolari, 5.6.5 per le installazioni in curve strette, e SUBSET-091 capitolo 10 per l'installazione relativa al profilo di missione. Le regole generali per l'antenna Eurobalise richiedono il rispetto delle disposizioni del FFFIS per Eurobalise, incluse le sezioni 5.2, 6.5, 6.6 e 6.7 del SUBSET-036 riguardanti l'interfaccia aria-balise, i requisiti di installazione per le antenne, le condizioni ambientali specifiche e i requisiti EMC specifici per le antenne. Testo Originale: "## 4.1.1.8 Lateral and angular tolerances for balise installation Rule Reminder: the rules of the reference below must be respected. Reference Subset-036 section 5.6.2.3 Justification - © This document has been developed and released by UNISIG <!-- image --> ## 4.1.1.9 Rules for balise installation in narrow curves ¦ Rule ¦ Reminder: the rules of the reference below must be respected regards the installation of Eurobalises in horizontal or vertical curves. ¦ ¦---------------¦------------------------------------------------------------------------------------------------------------------------------------------¦ ¦ Reference ¦ Subset-036 section 5.6.5 ¦ ¦ Justification ¦ - ¦ ## 4.1.1.10 Intentionally deleted"[1] Testo Originale: "## 4.1.1.13 Balise installation relative to mission profile ¦ Rule ¦ Reminder: the rules of the reference below must be respected e.g. - Number of Unlinked Balise groups (marked as unlinked) - Maximum distances between Balise groups ¦ ¦---------------¦-----------------------------------------------------------------------------------------------------------------------------------------------------------------------¦ ¦ Reference ¦ SUBSET-091 - chapter 10 Mission Profile ¦ ¦ Justification ¦ The safety analysis and safety requirements are based on this mission profile of the reference above. ¦ <!-- image --> ## 4.1.2 Rules for Eurobalise antenna ## 4.1.2.1 General installation rules for antennas (former 4.1.2.3)"[1] Testo Originale: "¦ Rule ¦ Reminder: Installation rules presented in FFFIS for Eurobalise shall be respected. ¦ ¦---------------¦---------------------------------------------------------------------------------------------------------------------------------------------------------------------------------------------------------------------------------¦ ¦ Reference ¦ SUBSET-036:  Section 5.2 : Balise air gap interface  Section 6.5 : Installation Requirements for Antennas  Section 6.6: Specific Environmental Conditions for Antennas  Section 6.7: Specific EMC Requirements for Antennas ¦ ¦ Justification ¦ ¦[1] | Fonte non formattata correttamente