## Sheet1
Domanda | Risposta | Pagina | Risposta RAG | Paragrafo Fonte RAG
Qual'è la distanza minima tra il fronte del rotabile e la posizione dell'antenna Eurobalise? | The antenna shall be placed such that the Reference Mark of the balise antenna lies: • between 2m from the front of the engine and the 1st axle : The minimum value of 2m shall be ensured taking into account dynamic effects of the coupling | 20 | INFORMAZIONE NON PRESENTE | Fonte non formattata correttamente
Cosa si intende come "last switchable balise"? | The «last switchable balise» of a balise group refers to the last encountered switchable balise with regards to the balise group crossing direction. | 12 | Nel contesto fornito, non viene offerta una definizione tecnica esplicita, ma si indica che il "last switchable balise" è l'ultimo balise switchabile di un gruppo di balise. In base alla regola descritta, esso deve essere posizionato almeno 13.8 metri dietro il limite del dispositivo di rilevamento della sezione successiva, per evitare che l'antenna del treno legga informazioni dal blocco precedente mentre il treno è già rilevato nel blocco successivo [1]. | "¦ Justification ¦ - The aim of this rule is to avoid that the antenna of the train is still able to read information coming from the balise group of block n, while the train is already detected in block n+1 (e.g. as its 1 st axle short-circuits the track circuit of block n+1). - The rule takes into account the side lobe zone of the antennas and the balises, the last switchable balise of the group is therefore to be located at least 12.5 m (= the furthest location of the antenna in rear of the 1 st axle) + 1.3 m (= side lobe zone) = 13.8 m in rear of the detection device limit (to be defined). switchable balise in rear of TC joint ¦"
Come si misura la distanza tra due BG consecutivi? | Distance between balise groups is by definition the distance between closest balises of the two groups (i.e. between the Balise Reference Mark of the last one of the first group and the Balise Reference Mark of the first one of the second group). | 12 | Secondo il contesto fornito, la distanza massima tra due balise consecutive nello stesso gruppo deve essere di 12 m e la misurazione avviene da reference mark a reference mark [1]. | "¦ Rule ¦ The maximum distance between two consecutive balises within the same group shall be 12 m from reference mark to reference mark. ¦"
Che differenza c'è tra la distanza tra due BG consecutivi e la distanza di linking? | Note: This convention should not be mixed up with the distance used in the linking information (i.e. between the Balise Reference Mark of the balise with N_PIG variable = 0 of the first group and the Balise Reference Mark of the balise with N_PIG variable = 0 of the second group); see following figure [...] | 12 | INFORMAZIONE NON PRESENTE | Fonte non formattata correttamente
Quali sono le regole di installazione per le balise? | SUBSET-036 ❑ Section 4.2.5: Cross-talk protection ❑ Section 5.2 : Balise air gap interface ❑ Section 5.6.2 : Installation requirements for balises ❑ Section 5.6.3: Distance between balises ❑ Section 5.7: Environmental Conditions | 12 | Le regole di installazione per le balise richiedono il rispetto di riferimenti normativi specifici indicati nel contesto. Relativamente al profilo di missione, bisogna rispettare il SUBSET-091 capitolo 10, per quanto concerne il numero di gruppi di balise non collegati e le distanze massime tra i gruppi [1]. Per le tolleranze laterali e angolari, il riferimento è il Subset-036 sezione 5.6.2.3 [1]. Inoltre, per l'installazione di Eurobalises in curve strette orizzontali o verticali, si deve rispettare il Subset-036 sezione 5.6.5 [1]. | "## 4.1.1.13 Balise installation relative to mission profile ¦ Rule ¦ Reminder: the rules of the reference below must be respected e.g. - Number of Unlinked Balise groups (marked as unlinked) - Maximum distances between Balise groups ¦ ¦---------------¦-----------------------------------------------------------------------------------------------------------------------------------------------------------------------¦ ¦ Reference ¦ SUBSET-091 - chapter 10 Mission Profile ¦ ¦ Justification ¦ The safety analysis and safety requirements are based on this mission profile of the reference above. ¦ <!-- image --> ## 4.1.2 Rules for Eurobalise antenna ## 4.1.2.1 General installation rules for antennas (former 4.1.2.3) ## 4.1.1.8 Lateral and angular tolerances for balise installation Rule Reminder: the rules of the reference below must be respected. Reference Subset-036 section 5.6.2.3 Justification - © This document has been developed and released by UNISIG <!-- image --> ## 4.1.1.9 Rules for balise installation in narrow curves ¦ Rule ¦ Reminder: the rules of the reference below must be respected regards the installation of Eurobalises in horizontal or vertical curves. ¦ ¦---------------¦------------------------------------------------------------------------------------------------------------------------------------------¦ ¦ Reference ¦ Subset-036 section 5.6.5 ¦ ¦ Justification ¦ - ¦ ## 4.1.1.10 Intentionally deleted"